## plant
Id | Designator | Package | Quantity | Designation | Supplier and ref | Column1 | _1
2 | U2,U1 | 53 | 2 | Keystone 534-553
4 | SW1 | SW_SPST_PTS810 | 1 | C&K PTS810SJG250SMTRLFS
5 | IC2 | SOP100P600X175-10N | 1 | LB1930MC-AH
6 | IC1 | ESP32WROVERM203QL3264PH3Q0 | 1 | ESP32-WROVER | Must be WROVER module, it is the only module which works down to 1.8v
7 | J1 | PinHeader_1x04_P2.54mm_Vertical | 1 | For ESP32 Flashing
8 | J2 | PinHeader_1x02_P2.54mm_Vertical | 1 | Indicator Alfa Zeta C30NR in red/green
9 | R1 | R_0603_1608Metric | 1 | 10K
10 | C3 | C_0603_1608Metric | 1 | 10uF
11 | C2,C1 | C_0603_1608Metric | 2 | 0.1uF